## BOTONS
GISWATER – QGIS PLUGIN BUTTON’S BARS

MANAGEMENT BAR
Element				Description		Requirements

	Move node	Move the node. Placing a node on an arc results in dividing the arc into two.	Section´s part	Tool that allows to insert node-type element in the middle of an arc-type element, based on this, and creating a new arc inheriting the properties of the previous one.		The node must be disconnected. It is possible to be performed only one by one.
	Delete node	Delete the node and merge the arcs. Works only if both arcs are the same.	Board section	The node must be connected only with two ARCHES and also these must have THE SAME CATALOG OF ARC. The selection is possible only one by one.		If the node type element has sighn ´´t´´, it means that it not possible to delete it.
			Raster2vector	It extracts the value of raster band to integrate it into the numerical field of a vector layer.		You must have configured which layers, bands and fieldsare involved in this process. (Use button configuration)
	Topology tools	Indicate the errors of topology based on selected rules.	Hardware topology	It allows analysis of the topological data quality.
	Connec tool	Create a link between the connec and the closest arc.	Rush connexion	It allows to automatically assign a rush to the nearest stretch. After click, left button, select it one by one or by window. Right button, previous selections.		To have at least one record in the table man_selector_state. En otras palabras, haber sel.leccionado que valores de ‘state’ para elementos elementos arco intervienen en el proceso. (usar boton configuración)
	Import CSV	Import data from csv file. Data must be delimited by ';' or ','.	Import CSV	It allows to import a csv to the particular table. The structure of the csv fields must be EXACTLY EQUAL of the table. (number and type of fields)		The eligible stage must be discharged in the table config_csv_import (Use console SQL to fill the table).
	Go2Epa express	Execute processes of file manager of Giswater without opening the form.	go2epa express	Runs GISWATER in a direct way, with the values which have been defined.		To finish simulation with GISWATER and to keep the project.
	Result selector	Show process results in QGIS. Allow comparison of two result files.	Results selector	It allows to choose the results that can be displayed in QGIS project. There are given two selected results, first´s name is result and second`s name is compare. This allows to make compare between two sets of results.		To have minimum one or more simulation in the catalog of results. To have completed at least one simulation with Giswater.
	Mincut (WS)	Mincut analysis.	Court polygon	Realizes networs and makes selection between arc and node elements.????????		Tener como mínimo un registro en la tabla anl_selector_state. En otras palabras, haber sel.leccionado que valores de ‘state’ para elementos arco,nodo intervienen en el proceso. (usar boton configuración)
	Valve analytics (WS)	Valve isolated analysis.	Valve analysis	It allows to modify the proposal of valves to be closed of the tool mincut. For it it is necessary to resort to the modification of the field mincut anl of the table valve. (‘f‘ it means closed and 't' opened). Once these records have been modified manually, it is a possible to execute this function and to verify how the court polygon changes.		To see some changes in the state of the valves, but the result will be the same like in the court polygon.
	Flow trace	Upstream flow traceability	Upstream	It selects all the arc-type elements and assaults that are up-stream from the given point.		Tener como mínimo un registro en la tabla anl_selector_state. En otras palabras, haber sel.leccionado que valores de ‘state’ para elementos arco,nodo intervienen en el proceso. (usar boton configuración)
	Flow exit	Downstream flow traceability	Downstream	It selects all arc-nodo type elements on the way to the dismantling of the network node.		Tener como mínimo un registro en la tabla anl_selector_state. En otras palabras, haber sel.leccionado que valores de ‘state’ para elementos arco,nodo intervienen en el proceso. (usar boton configuración)
	Project configuration	Configuration of tools, enable topology control.	Configuration	Configuration Wizard for the behavior of the plugin.

EDIT BAR
Elements				Description		Requirements

	Search	Find the adress on the map by its street name and home number.	Search	Herramienta compleja de busqueda. Puede buscar por callejero, por abonado, por acometida o por elemento puntual cualquiera. Se deben tener configurado previamente todos los valores (*)		Tener configurado adecuadamente las capas de busca (usar boton configuración)
	Add element	Link elements to nodes, connecs and arcs.	Add element	Permite añadir elementos no geo a entidades geo. Se deben seleccionar previamente las entidades a las que se quiere agregar un elemento. Permite agregar documentos nuevos o existentes.		Tener como mínimo un registro en el catálogo de elementos
	Add file	Link files to nodes, connecs and arcs.	Add document	Permite agregar documentos a entidades geo. Se deben seleccionar previamente las entidades a las que se quiere agregar un documento. Permite agregar documentos nuevos o existentes.		Tener como mínimo un registro en el catálogo de documentos
	Giswater	Open Giswater application.	Giswater	Abre el programa Giswater que actua de driver con los modelos hidráulicos. Permite crear nuevos proyectos QGIS, nuevos esquemas de trabajo, todo el potencial de Giswater en un click desde QGIS.		Se debe tener configurado en el config.propierties del plugin las rutas del ejecutable de JAVA y de la JRE