## layers
Name	descript	short descript	type	units	vdef	justify	sense analysis
							Min	Max
SURFACE
StorHt	when confining walls or berms are present this is the maximum depth to which water can pond above the surface of the unit before overflow occurs (in inches or mm). For LIDs that experience overland flow it is the height of any surface depression storage. For swales, it is the height of its trapezoidal cross section.	berm height	Bio-Retention Cell / Rain Garden / Green Roof / Infiltration Trench / Permeable Pavement / Rooftop Disconnection / Vegetative Swale	mm	RG:200 / BC,VG:400 / GR:100 / PP:100	Variable
VegFrac	fraction of the surface storage volume that is filled with vegetation.	vegetated fraction		% uno	0,7	70,00 %
Rough	Manning's n for overland flow over surface soil cover, pavement, roof surface or a vegetative swale. Use 0 for other types of LIDs.	manning	Green Roof / Permeable Pavement / Vegetative Swale	adim	0,07	rugosidad hierba
Slope	slope of a roof surface, pavement surface or vegetative swale (percent). Use 0 for other types of LIDs.	long slope		%	1	pendiente estandar
Xslope	slope (run over rise) of the side walls of a vegetative swale's cross section. Use 0 for other types of LIDs.	transverse slope	Vegetative Swale	%	1	pendiente estandar
If either Rough or Slope values are 0 then any ponded water that exceeds the surface storage depth is assumed to completely overflow the LID control within a single time step.
PAVEMENT
Thick	thickness of the pavement layer (inches or mm).	thikness	Permeable Pavement	mm	100	instrucción firmes
Vratio	void ratio (volume of void space relative to the volume of solids in the pavement for continuous systems or for the fill material used in modular systems). Note that porosity = void ratio / (1 + void ratio).	void rato		undim	0,2	Segun literatura: 0,13-0,21
FracImp	ratio of impervious paver material to total area for modular systems; 0 for continuous porous pavement systems.	fracción impermeable		% unit	0	totalmente / Permeable
Perm	permeability of the concrete or asphalt used in continuous systems or hydraulic conductivity of the fill material (gravel or sand) used in modular systems (in/hr or mm/hr).	permeabilidad pavimento		mm/hr	17000	Estudios laboratorio / 15000-20000
Vclog	number of pavement layer void volumes of runoff treated it takes to completely clog the pavement. Use a value of 0 to ignore clogging.	fraccion huecos colmatados		% unit	0	el pavimento no está colmatado
SOIL
Thick	thickness of the soil layer (inches or mm).	Grueso capa de suelo	Bio-Retention Cell / Rain Garden / Green Roof / (Permeable Pavement)	mm	GR:100 / REST: 500	Cubierta vegetadas → 100 / Otros → 500-1000
Por	soil porosity (volume of pore space relative to total volume).	porosidad		%	50	Porosidad ideal (40%-50%)
FC	soil field capacity (volume of pore water relative to total volume after the soil has been allowed to drain fully).	Capacidad de campo. Una vez ha sido drenado volumen poros llenos de agua		%	20	Suelo limoso para plantas
WP	soil wilting point (volume of pore water relative to total volume for a well dried soil where only bound water remains).	Punto de marchitez. Una vez ha sido secado, volumen poros llenos agua residual		%	10	El suelo ya no puede secarse mas
Ksat	soil’s saturated hydraulic conductivity (in/hr or mm/hr).	permeabiidad saturado		mm/h	10	Marga arenosa → 10	1	100
Kcoeff	slope of the curve of log(conductivity) versus soil moisture content (dimensionless).	Pendiente conductividad		%	10	Los valores tipicos son / Arenas → 5 / Arcilla limosa → 15
Suct	soil capillary suction (in or mm).	Altura de succión		mm	100	Marga arenosa → 100
STORAGE
Height	thickness of the storage layer or height of a rain barrel (inches or mm).	Altura deposito	Bio-Retention Cell / Infiltration Trench / Permeable Pavement / Rain Barrel	mm	200	A criterio proyectista
Vratio	void ratio (volume of void space relative to the volume of solids in the layer). Note that porosity = void ratio / (1 + void ratio).	indice huecos		undim	RB: 10 / OTROS: 0.75	Gravas → 0,5-0,75
Seepage	the rate at which water seeps from the layer into the underlying native soil when first constructed (in/hr or mm/hr). If there is an impermeable floor or liner below the layer then use a value of 0.	Permeabilidad substrato	Bio-Retention Cell Infiltration Trench Permeable Pavement	mm/hr	100	Limos arcillosos → 1 / Marga arenosa → 10 / Gravas limpias → 1000	10	1000
Vclog	number of storage layer void volumes of runoff treated it takes to completely clog the layer. Use a value of 0 to ignore clogging.	fraccion huecos obturados		% unit	0	El almacenamiento no está saturado
Values for Seepage, and Vclog are ignored for rain barrels.
DRAIN
Coeff (c)	coefficient C that determines the rate of flow through the drain as a function of height of stored water above the drain bottom. For Rooftop Disconnection it is the maximum flow rate (in inches/hour or mm/hour) that the roof’s gutters and downspouts can handle before overflowing.	Q = C*(h-hd)^n / h → altura almacenada / hd → altura desague	(Bio-Retention Cell) / (Infiltration Trench) / (Permeable Pavement) / Rain Barrel / Rooftop Disconnection	undim	0,5	Hacemos una / Descarga lenta
	exponent n that determines the rate of flow through the drain as a function of height of stored water above the drain outlet.			undim	0,5	Valor tipico de 0.5
Offset	height of the drain line above the bottom of the storage layer or rain barrel (inches or mm).	Altura del dren encima solera		mm	0	no tenemos altura, lo que significa que se drenará todo
Delay	number of dry weather hours that must elapse before the drain line in a rain barrel is opened (the line is assumed to be closed once rainfall begins). A value of 0 signifies that the barrel's drain line is always open and drains continuously. This parameter is ignored for other types of LIDs.	Delay lluvia-apertura	Rain Barrel	hrs	1	Para ser eficaces hay que poner un delay de una hora
DRAINMAT
Thick	thickness of the drainage mat (inches or mm).	Grueso material drenante	GREEN ROOF	mm	15	Tamaño normal 10-15 según fabricantes
Vratio	ratio of void volume to total volume in the mat.	Indice huecos		undim	0,3	Tamaño normal 0,3 según fabricantes
Rough	Manning's n constant used to compute the horizontal flow rate of drained water through the mat.	Manning para el flujo con %=0		undim	0,03	Segun fabricante

## use
parametro	descript	short descript	units	value
Subcat	name of the subcatchment using the LID process.	Nombre subcathcment
LID	name of an LID process defined in the [LID_CONTROLS] section.	Nombre del LID
Number	number of replicate LID units deployed.	Numero de lids	units	1
Area	area of each replicate unit (ft2 or m2).	area	m²	Area*10000*(10%-25%40%)
Width	width of the outflow face of each identical LID unit (in ft or m). This parameter applies to roofs, pavement, trenches, and swales that use overland flow to convey surface runoff off of the unit. It can be set to 0 for other LID processes, such as bio-retention cells, rain gardens, and rain barrels that simply spill any excess captured runoff over their berms.	anchura	m	Permeable Pavement → sqrt(area) / Green Roof → sqrt(area) / Infiltration Trench → sqrt(area/10) / Vegetative Swale → sqrt(area(10) / Other → 0
InitSat	for bio-retention cells, rain gardens, and green roofs this is the degree to which the unit's soil is initially filled with water (0 % saturation corresponds to the wilting point moisture content, 100 % saturation has the moisture content equal to the porosity). The storage zone beneath the soil zone of the cell is assumed to be completely dry. For other types of LIDs it corresponds to the degree to which their storage zone is initially filled with water	saturación inicial	%	10
FromImp	percent of the impervious portion of the subcatchment’s non-LID area whose runoff is treated by the LID practice. (E.g., if rain barrels are used to capture roof runoff and roofs represent 60% of the impervious area, then the impervious area treated is 60%). If the LID unit treats only direct rainfall, such as with a green roof, then this value should be 0. If the LID takes up the entire subcatchment then this field is ignored.	Porcentaje parte impermeable que trata el LID	%	Bio-Retention Cell → 100 / Infiltration Trench → 100 / Vegetative Swale → 100 / Rail barrel → 100 / Other → 0
ToPerv	a value of 1 indicates that the surface and drain flow from the LID unit should be routed back onto the pervious area of the subcatchment that contains it. This would be a common choice to make for rain barrels, rooftop disconnection, and possibly green roofs. The default value is 0.	El valor de 1 sigifica que los excedentes del LID son enviados a la parte permeable	%	Rail barrel → 1 / Green Roof → 1 / Rooftop Disconnection → 1 / Other → 0
RptFile	optional name of a file to which detailed time series results for the LID will be written. Enclose the name in double quotes if it contains spaces and include the full path if it is different than the SWMM input file path. Use ‘*’ if not applicable and an entry for DrainTo follows	Detalle calculos		-
DrainTo	optional name of subcatchment or node that receives flow from the unit’s drain line, if different from the outlet of the subcatchment that the LID is placed in.	Subcatchemt que recibe excendentes		-
Notas
If ToPerv is set to 1 and DrainTo set to some other outlet, then only the excess surface flow from the LID unit will be routed back to the subcatchment’s pervious area while the underdrain flow will be sent to DrainTo.