## BOTONS
GISWATER – QGIS PLUGIN BUTTON’S BARS

MANAGEMENT BAR
Element				Description		Requirements

	Move node	Move the node. Placing a node on an arc results in dividing the arc into two.	Section´s part	Tool that allows to insert node-type element in the middle of an arc-type element, based on this, and creating a new arc inheriting the properties of the previous one.		The node must be disconnected. It is possible to be performed only one by one.
	Delete node	Delete the node and merge the arcs. Works only if both arcs are the same.	Board section	The node must be connected only with two ARCHES and also these must have THE SAME CATALOG OF ARC. The selection is possible only one by one.		If the node type element has sign ´t´, which means that, it not possible to delete this element.
			Raster2vector	It extracts the value of raster band to integrate it into the numerical field of a vector layer.		You must configure which layers, bands and fields are involved in this process. (Use button configuration)
	Topology tools	Indicate the errors of topology based on selected rules.	Hardware topology	It allows analysis of the topological data quality.
	Connec tool	Create a link between the connec and the closest arc.	Rush connexion	It allows to automatically assign a rush to the nearest stretch. After clicking on left button, select it one by one or by window. By right button you can make previous selections.		You should have at least one record in the table man_selector_state. You need to have selected ´state´ for arc and nodo type elements, which are involved in this process. (use settings button)
	Import CSV	Import data from csv file. Data must be delimited by ';' or ','.	Import CSV	It allows to import a csv to the particular table. The structure of the csv fields must be EXACTLY EQUAL of the table. (number and type of fields)		The eligible stage must be discharged in the table config_csv_import (Use console SQL to fill the table).
	Go2Epa express	Execute processes of file manager of Giswater without opening the form.	go2epa express	Runs GISWATER in a direct way, with the values which have been defined.		To finish simulation with GISWATER and to keep the project.
	Result selector	Show process results in QGIS. Allow comparison of two result files.	Results selector	It allows to choose the results that can be displayed in QGIS project. There are given two selected results, first´s name is result and second`s name is compare. This allows to make compare between two sets of results.		To have minimum one or more simulation in the catalog of results. To have completed at least one simulation with Giswater.
	Mincut (WS)	Mincut analysis.	Court polygon	Realizes networks and makes selection between arc and node elements.????????		You should have at least one record in the table man_selector_state. You need to have selected ´state´ for arc and nodo type elements, which are involved in this process. (use settings button)
	Valve analytics (WS)	Valve isolated analysis.	Valve analysis	It allows to modify the proposal of valves to be closed of the tool min-cut. It is necessary to resort to the modification of the field min-cut anl of the table valve. (‘f‘ means closed and 't' opened). Once these records have been modified manually, it is a possible to execute this function and to verify how the court polygon changes.		To see some changes in the state of the valves, but the result will be the same as in the court polygon.
	Flow trace	Upstream flow traceability	Upstream	It selects all the arc-type elements and assaults that are up-stream from the given point.		You should have at least one record in the table man_selector_state. You need to have selected ´state´ for arc and nodo type elements, which are involved in this process. (use settings button)
	Flow exit	Downstream flow traceability	Downstream	It selects all arc-nodo type elements on the way to the dismantling of the network node.		You should have at least one record in the table man_selector_state. You need to have selected ´state´ for arc and nodo type elements, which are involved in this process. (use settings button)
	Project configuration	Configuration of tools, enable topology control.	Configuration	Configuration Wizard for the behavior of the plugin.

EDIT BAR
Elements				Description		Requirements

	Search	Find the adress on the map by its street name and home number.	Search	Complex search tool. You can search by street, by Subscriber, by rushing or by any specific element. All values (*) should be configured previously.		To be configured the lines of your search (use setting button)
	Add element	Link elements to nodes, connecs and arcs.	Add element	You can add not geo items to geo entities. First, you need to select the entities that, you want to add to the geo element. It also allows you to add new or existing documents.		You need minimum one register in your catalog of elements.
	Add file	Link files to nodes, connecs and arcs.	Add document	It allows you to add documents to entities geo. First, you have to select entities geo and then you can add the document. You also can add new or existing documents.		You need minimum one register in your catalog of elements.
	Giswater	Open Giswater application.	Giswater	It opens the program Giswater that acts of driver with the hydraulic models. It allows you to create new projects of QGIS, or new work schemes. Whole potential of QGIS is in one click on QGIS.		You must configure the routes of the executable of Java and JRE in the setting properties of the plugin.